## Communication Flow
Communication Flow |  |  |  | Communication Flow
| Direction | Precipitating Event | Command |  | Direction | Command
| System Power ON |  |  |  | System Power ON
| MSP -> PI | MSP has correctly initialized and is ready to start burning an image | MSP_INIT |  | MSP -> PI | MSP is Initialized
| Picture Burn Process |  |  |  | Picture Burn Process
| PI -> MSP | Pi has taken and processed an image and is ready to start sending pixel burn commands | START |  | PI -> MSP | Start a Picture
| PI -> MSP | MSP has correctly acknowledged that the Pi is ready to start burning an image | BURN |  | PI -> MSP | Burn a Pixel
| MSP -> PI | MSP has successfully finished the burn pixel operation and is ready for another | PIXEL_READY |  | MSP -> PI | Ready for Another Pixel
| PI -> MSP | Pi has correctly received the MSP's request for a new pixel and is satisfying the request | BURN |  | PI -> MSP | Burn a Pixel
| MSP -> PI | MSP has successfully finished the burn pixel operation and is ready for another | PIXEL_READY |  | MSP -> PI | Ready for Another Pixel
| • • • | • • • | • • • |  | • • • | • • •
| (MSP -> PI) | (MSP has encountered a problem during the picture burning process and needs to halt it) | (EMERGENCY) |  | (MSP -> PI) | (Emergency Occurred)
| PI -> MSP | Pi has send all pixel burn commands, so the picture has been completed | END |  | PI -> MSP | End Picture
| Picture Burn Process |  |  |  | Picture Burn Process
| Picture Burn Process |  |  |  | Picture Burn Process
| • • • |  |  |  | • • •
| System Power OFF |  |  |  | System Power OFF

## Laser Engraver Commands
Laser Engraver Commands
BURN
Description
Pi commands the MSP430 to execute a burn pixel operation (payload includes all necessary laser and positional data)
COMMAND
0x0B
PAYLOAD
Byte3 | ― | ― | ― | LASER_INTENSITY [1:0] |  | X_COORD [12:10]
| Bit7 | Bit6 | Bit5 | Bit4 | Bit3 | Bit2 | Bit1 | Bit0
Byte2 | X_COORD [9:2]
| Bit7 | Bit6 | Bit5 | Bit4 | Bit3 | Bit2 | Bit1 | Bit0
Byte1 | X_COORD [1:0] |  | Y_COORD [12:7]
| Bit7 | Bit6 | Bit5 | Bit4 | Bit3 | Bit2 | Bit1 | Bit0
Byte0 | Y_COORD [6:1] | [6 empty] | LEAVE_LASER_ON
| Bit7 | Bit6 | Bit5 | Bit4 | Bit3 | Bit2 | Bit1 | Bit0
RESPONSE
No Data
TX PACKET (Pi to MSP)
| STX | COMMAND | PAYLOAD |  |  |  | CHECKSUM | ETX
| 0x02 | 0x0B | Byte3 | Byte2 | Byte1 | Byte0 | CHKBYTE | 0x03
| 8 Bits | 8 Bits | 8 Bits | 8 Bits | 8 Bits | 8 Bits | 8 Bits | 8 Bits
ACK RX PACKET (MSP to Pi)
| STX | ACK | COMMAND | ETX
| 0x02 | 0x06 | 0x0B | 0x03
| 8 Bits | 8 Bits | 8 Bits | 8 Bits
NAK RX PACKET (MSP to Pi)
| STX | NAK | COMMAND | ETX
| 0x02 | 0x3F | 0x0B | 0x03
| 8 Bits | 8 Bits | 8 Bits | 8 Bits
PIXEL_READY
Description
MSP has finished previous burn pixel operation and is ready for another
COMMAND
0x4D
PAYLOAD
No Data
RESPONSE
No Data
TX PACKET (MSP to Pi)
| STX | COMMAND | ETX
| 0x02 | 0x4D | 0x03
| 8 Bits | 8 Bits | 8 Bits
ACK RX PACKET (Pi to MSP)
| STX | ACK | COMMAND | ETX
| 0x02 | 0x06 | 0x4D | 0x03
| 8 Bits | 8 Bits | 8 Bits | 8 Bits
NAK RX PACKET (Pi to MSP)
| STX | NAK | COMMAND | ETX
| 0x02 | 0x3F | 0x4D | 0x03
| 8 Bits | 8 Bits | 8 Bits | 8 Bits
EMERGENCY
Description
MSP has encountered a problem and needs to stop the burn (payload indicates failure condition)
COMMAND
0x0D
PAYLOAD
Byte0 | EMERGENCY_CAUSE [7:0]
| Bit7 | Bit6 | Bit5 | Bit4 | Bit3 | Bit2 | Bit1 | Bit0
RESPONSE
No Data
TX PACKET (MSP to Pi)
| STX | COMMAND | PAYLOAD | CHECKSUM | ETX
| 0x02 | 0x0D | Byte0 | CHKBYTE | 0x03
| 8 Bits | 8 Bits | 8 Bits | 8 Bits | 8 Bits
ACK RX PACKET (Pi to MSP)
| STX | ACK | COMMAND | ETX
| 0x02 | 0x06 | 0x0D | 0x03
| 8 Bits | 8 Bits | 8 Bits | 8 Bits
NAK RX PACKET (Pi to MSP)
| STX | NAK | COMMAND | ETX
| 0x02 | 0x3F | 0x0D | 0x03
| 8 Bits | 8 Bits | 8 Bits | 8 Bits
MSP_INIT
Description
MSP is initialized and ready to burn an image
COMMAND
0x01
PAYLOAD
No Data
RESPONSE
No Data
TX PACKET (MSP to Pi)
| STX | COMMAND | ETX
| 0x02 | 0x01 | 0x03
| 8 Bits | 8 Bits | 8 Bits
ACK RX PACKET (Pi to MSP)
| STX | ACK | COMMAND | ETX
| 0x02 | 0x06 | 0x01 | 0x03
| 8 Bits | 8 Bits | 8 Bits | 8 Bits
NAK RX PACKET (Pi to MSP)
| STX | NAK | COMMAND | ETX
| 0x02 | 0x3F | 0x01 | 0x03
| 8 Bits | 8 Bits | 8 Bits | 8 Bits
START
Description
Pi will commence sending burn pixel commands
COMMAND
0x11
PAYLOAD
No Data
RESPONSE
No Data
TX PACKET (Pi to MSP)
| STX | COMMAND | ETX
| 0x02 | 0x11 | 0x03
| 8 Bits | 8 Bits | 8 Bits
ACK RX PACKET (MSP to Pi)
| STX | ACK | COMMAND | ETX
| 0x02 | 0x06 | 0x11 | 0x03
| 8 Bits | 8 Bits | 8 Bits | 8 Bits
NAK RX PACKET (MSP to Pi)
| STX | NAK | COMMAND | ETX
| 0x02 | 0x3F | 0x11 | 0x03
| 8 Bits | 8 Bits | 8 Bits | 8 Bits
END
Description
Pi indicates to the MSP that the picture is complete
COMMAND
0x0F
PAYLOAD
No Data
RESPONSE
No Data
TX PACKET (Pi to MSP)
| STX | COMMAND | ETX
| 0x02 | 0x0F | 0x03
| 8 Bits | 8 Bits | 8 Bits
ACK RX PACKET (MSP to Pi)
| STX | ACK | COMMAND | ETX
| 0x02 | 0x06 | 0x0F | 0x03
| 8 Bits | 8 Bits | 8 Bits | 8 Bits
NAK RX PACKET (MSP to Pi)
| STX | NAK | COMMAND | ETX
| 0x02 | 0x3F | 0x0F | 0x03
| 8 Bits | 8 Bits | 8 Bits | 8 Bits

## Communication Character Defs
Communication Character Definitions
Special Characters
|  | Character | Hex Value
|  | ETX | 0x03
|  | STX | 0x02
|  | ESC | 0x1B
|  | ACK | 0x06
|  | NAK | 0x3F
Commands
|  | Command | Hex Value
|  | BURN | 0x0B
|  | PIXEL_READY | 0x4D
|  | EMERGENCY | 0x0D
|  | MSP_INIT | 0x01
|  | START | 0x11
|  | END | 0x0F